## Document Index
Document Index
Document ID | Document Name | Revision | Owner | Status | Location | Remarks
DOC-001 | Plant Engineering Master | A | Engineering | Approved | EDMS | Master index

## PFD Register
PFD Register
PFD ID | Unit | Description | Revision | Approved By
PFD-001 | Anisole Unit | Section 1 | A | Chief Engineer
PFD-002 | Anisole Unit | Section 2 | A | Chief Engineer
PFD-003 | Anisole Unit | Section 3 | A | Chief Engineer
PFD-004 | Anisole Unit | Section 4 | A | Chief Engineer
PFD-005 | Anisole Unit | Section 5 | A | Chief Engineer

## P&ID Register
P&ID Register
P&ID ID | Area | Drawing No. | Revision | Status
PID-001 | Area 1 | DWG-101 | B | Approved
PID-002 | Area 2 | DWG-102 | B | Approved
PID-003 | Area 3 | DWG-103 | B | Approved
PID-004 | Area 4 | DWG-104 | B | Approved
PID-005 | Area 5 | DWG-105 | B | Approved

## Equipment Datasheets
Equipment Datasheets
Equipment Tag | Equipment | Type | Capacity | Operating Pressure | Operating Temperature | Datasheet Ref
R-201 | Reactor | Reactor | 25 m3 | 5 bar | 150 °C | DS-R101
DK-01 | Distillation Column | Column | 20 trays | 2 bar | 140 °C | DS-C101
RWM-104A | Feed Pump | Pump | 100 m3/h | 8 bar | 60 °C | DS-P101
HEX-02 | Heat Exchanger | Shell & Tube | 2 MW | 10 bar | 180 °C | DS-E101

## SOP Register
SOP Register
SOP No. | Title | Department | Revision | Effective Date | Owner
SORWM-103A | Normal Plant Operation | Operations | 3 | 2026-01-01 | Production
SOP-205 | Pump Maintenance | Maintenance | 2 | 2026-02-15 | Maintenance

## Startup Procedure
Startup Procedure
Step No. | Action | Expected Result | Responsible | Safety Check
1 | Verify utilities available | Completed | Operator | Verified
2 | Check instrument air | Completed | Operator | Verified
3 | Start cooling water | Completed | Operator | Verified
4 | Charge reactor | Completed | Operator | Verified
5 | Start agitator | Completed | Operator | Verified
6 | Ramp steam gradually | Completed | Operator | Verified

## Shutdown Procedure
Shutdown Procedure
Step No. | Action | Expected Result | Responsible | Safety Check
1 | Stop feed | Completed | Operator | Verified
2 | Cool reactor | Completed | Operator | Verified
3 | Depressurize system | Completed | Operator | Verified
4 | Drain equipment | Completed | Operator | Verified
5 | Isolate utilities | Completed | Operator | Verified

## Emergency Procedures
Emergency Procedures
Scenario | Immediate Action | Isolation | Notification | Reference
High Reactor Temperature | Stop feed and activate SIS | Close inlet valves | Control Room | ERP-001

## Alarm Philosophy
Alarm Philosophy
Alarm Tag | Description | Priority | Setpoint | Deadband | Operator Response
TT101_HH | High-High Reactor Temperature | High | 160 | 2 | Investigate cooling system

## Cause & Effect Matrix
Cause & Effect Matrix
Cause | Input Tag | Effect | Output Action | SIF
TT101 > HH | TT101 | Trip feed pumps | Close XV-101 | SIF-101

## Interlock Matrix
Interlock Matrix
Interlock ID | Cause | Trip Action | Reset Condition | Priority
INT-101 | High Reactor Pressure | Trip Reactor | Pressure Normal | High

## Instrument Index
Instrument Index
Tag | Instrument | Service | Range | Location | Loop No.
TT101 | Temperature Transmitter | Reactor | 0-250 °C | R-201 | L-101

## Valve List
Valve List
Valve Tag | Valve Type | Size | Service | Fail Position | Actuator
XV-101 | Control Valve | 4 in | Feed | Fail Close | Pneumatic

## Motor List
Motor List
Motor Tag | Power (kW) | Voltage | Equipment | MCC | Status
RWM-103B | 75 | 415 | RWM-103A | MCC-1 | Running

## Loop Diagrams
Loop Diagrams
Loop No. | Primary Instrument | Controller | Final Element | Drawing Ref
L-101 | TT101 | TIC101 | XV101 | LD-101